## _smry
| min | max | depths | dep_dmg | dmg_mono | dep_mono | desc_asset | plot_group | plot_f
Veh_Car_001 | 0 | 100 | [0.0, 0.3048, 0.6096, 0.9144, 1.2192, 1.524, 1.8288, 2.1336, 2.4384, 2.7432, 3.048, 3.3528, 3.6576, 3.9624] | {0.0: 0.0, 0.3048: 15.0, 0.6096: 40.0, 0.9144: 100.0, 1.2192: 100.0, 1.524: 100.0, 1.8288: 100.0, 2.1336: 100.0, 2.4384: 100.0, 2.7432: 100.0, 3.048: 100.0, 3.3528: 100.0, 3.6576: 100.0, 3.9624: 100.0} | TRUE | TRUE | Damage to car from Inundation only | g1 | TRUE
Veh_LtTrk_002 | 0 | 100 | [0.0, 0.3048, 0.6096, 0.9144, 1.2192, 1.524, 1.8288, 2.1336, 2.4384, 2.7432, 3.048, 3.3528, 3.6576, 3.9624] | {0.0: 0.0, 0.3048: 6.0, 0.6096: 12.0, 0.9144: 30.0, 1.2192: 100.0, 1.524: 100.0, 1.8288: 100.0, 2.1336: 100.0, 2.4384: 100.0, 2.7432: 100.0, 3.048: 100.0, 3.3528: 100.0, 3.6576: 100.0, 3.9624: 100.0} | TRUE | TRUE | Damage to light truck from Inundation only | g1 | TRUE
Veh_HvTrk_003 | 0 | 100 | [0.0, 0.3048, 0.6096, 0.9144, 1.2192, 1.524, 1.8288, 2.1336, 2.4384, 2.7432, 3.048, 3.3528, 3.6576, 3.9624] | {0.0: 0.0, 0.3048: 3.0, 0.6096: 7.0, 0.9144: 10.0, 1.2192: 13.0, 1.524: 17.0, 1.8288: 34.0, 2.1336: 51.0, 2.4384: 100.0, 2.7432: 100.0, 3.048: 100.0, 3.3528: 100.0, 3.6576: 100.0, 3.9624: 100.0} | TRUE | TRUE | Damage to heavy truck from Inundation only | g1 | TRUE

## Veh_Car_001
tag | Veh_Car_001
desc | HAZUS builtin for buildings
source | ABS Default, table='flVeh' file=flDmRsFn.mdb received 2020-12-11
location | USA
date | ?
file_conversion | CanFlood.hazus_20210216
scale_units | monetary
impact_units | pct
exposure_units | meters
scale_var | replacement cost
exposure_var | flood depth above floor
impact_var | loss
comment
desc_asset | Damage to car from Inundation only
exposure | impact
0 | 0
0.3048 | 15
0.6096 | 40
0.9144 | 100
1.2192 | 100
1.524 | 100
1.8288 | 100
2.1336 | 100
2.4384 | 100
2.7432 | 100
3.048 | 100
3.3528 | 100
3.6576 | 100
3.9624 | 100

## Veh_LtTrk_002
tag | Veh_LtTrk_002
desc | HAZUS builtin for buildings
source | ABS Default, table='flVeh' file=flDmRsFn.mdb received 2020-12-11
location | USA
date | ?
file_conversion | CanFlood.hazus_20210216
scale_units | monetary
impact_units | pct
exposure_units | meters
scale_var | replacement cost
exposure_var | flood depth above floor
impact_var | loss
comment
desc_asset | Damage to light truck from Inundation only
exposure | impact
0 | 0
0.3048 | 6
0.6096 | 12
0.9144 | 30
1.2192 | 100
1.524 | 100
1.8288 | 100
2.1336 | 100
2.4384 | 100
2.7432 | 100
3.048 | 100
3.3528 | 100
3.6576 | 100
3.9624 | 100

## Veh_HvTrk_003
tag | Veh_HvTrk_003
desc | HAZUS builtin for buildings
source | ABS Default, table='flVeh' file=flDmRsFn.mdb received 2020-12-11
location | USA
date | ?
file_conversion | CanFlood.hazus_20210216
scale_units | monetary
impact_units | pct
exposure_units | meters
scale_var | replacement cost
exposure_var | flood depth above floor
impact_var | loss
comment
desc_asset | Damage to heavy truck from Inundation only
exposure | impact
0 | 0
0.3048 | 3
0.6096 | 7
0.9144 | 10
1.2192 | 13
1.524 | 17
1.8288 | 34
2.1336 | 51
2.4384 | 100
2.7432 | 100
3.048 | 100
3.3528 | 100
3.6576 | 100
3.9624 | 100